## Sheet1
Instruction | Opcode (Binary) | Funct (Binary) | ALUSrc | ALUControl | MemtoReg | s_DMemWr [MemWrite from text] | s_RegWr [RegWrite from text] | RegDst | Jump | Branch | MemRead | Note: these are example control signals from the text and your skeleton code; you will need to add more control signals; you may rename any control signals, except those given in the skeleton code.
srl | 000000 | 000010 | 0 | 1010 | 0 | 0 | 1 | 1 | 0 | 0 | 0
add | 000000 | 100000 | 0 | 0000 | 0 | 0 | 1 | 1 | 0 | 0 | 0
addiu | 001001 | ------ | 1 | 0000 | 0 | 0 | 1 | 0 | 0 | 0 | 0
addu | 000000 | 100001 | 0 | 0000 | 0 | 0 | 1 | 1 | 0 | 0 | 0
sw | 000000 | 101011 | 0 | 0000 | 0 | 1 | 0 | 0 | 0 | 0 | 0
addi | 001000 | ------ | 1 [use the appropriately extended immediate as source B] | 0000 [the alu will perform an add of A and B] | 0 [addi does NOT read from memory] | 0 [addi does NOT write to memory] | 1 [addi writes back to a register] | 0 [addi uses rt as destination register rather than rd] | 0 | 0 | 0 | Note: other signals you may have must be correctly assigned for the add; if you redefined these signals, you probably will need to change the sample values
sub | 000000 | 100010 | 0 | 0001 | 0 | 0 | 1 | 1 | 0 | 0 | 0
subu | 000000 | 100011 | 0 | 0001 | 0 | 0 | 1 | 1 | 0 | 0 | 0
slt | 000000 | 101010 | 0 | 0010 | 0 | 0 | 1 | 1 | 0 | 0 | 0
slti | 001010 | ---- | 1 | 0010 | 0 | 0 | 1 | 0 | 0 | 0 | 0
sltiu | 001011 | ---- | 1 | 0010 | 0 | 0 | 1 | 0 | 0 | 0 | 0
sltu | 000000 | 101011 | 0 | 0010 | 0 | 0 | 1 | 1 | 0 | 0 | 0
and | 000000 | 100100 | 0 | 0011 | 0 | 0 | 1 | 1 | 0 | 0 | 0
andi | 001100 | ------ | 1 | 0011 | 0 | 0 | 1 | 0 | 0 | 0 | 0
or | 000000 | 100101 | 0 | 0100 | 0 | 0 | 1 | 1 | 0 | 0 | 0
ori | 001101 | ------ | 1 | 0100 | 0 | 0 | 1 | 0 | 0 | 0 | 0
xor | 000000 | 100110 | 0 | 0101 | 0 | 0 | 1 | 1 | 0 | 0 | 0
xori | 001110 | ------ | 1 | 0101 | 0 | 0 | 1 | 0 | 0 | 0 | 0
srav | 000000 | 000111 | 0 | 0110 | 0 | 0 | 1 | 1 | 0 | 0 | 0
nor | 000000 | 100111 | 0 | 0111 | 0 | 0 | 1 | 1 | 0 | 0 | 0
lui | 001111 | ------ | 1 | 1000 | 1 | 0 | 1 | 0 | 0 | 0 | 1
lw | 100011 | ------ | 1 | 1000 | 1 | 0 | 1 | 0 | 0 | 0 | 1
sll | 000000 | 000000 | 0 | 1001 | 0 | 0 | 1 | 1 | 0 | 0 | 0
sra | 000000 | 000011 | 0 | 1011 | 0 | 0 | 1 | 1 | 0 | 0 | 0
sllv | 000000 | 000100 | 0 | 1100 | 0 | 0 | 1 | 1 | 0 | 0 | 0
srlv | 000000 | 000110 | 0 | 1101 | 0 | 0 | 1 | 1 | 0 | 0 | 0
Requires shifting | srl, srav, sll, sra, sllv, srlv, lui | *lui is a special case: shamt = 16 bits
Left Shift? | sll, sllv, lui
Signed shifted commands: | srav, sra